## Sheet1
Drill Hole 10x |  |  |  | Sonic |  | Mud Bay Drillers (Chuck, Johnny, Brandon)
west of Farrell Creek road | [5 empty] | logged by Vic Levson, March 31-April 2, 2017
Coordinates: |  | Elevation | Easting | Northing | Latitude | Longitude | General:
|  | 703 | 570720 | 6225047 |  |  | ~3.5 km west of Farrell Creek Road
weather sunny; snow covered ground ( some heavy snow banks)
Unit Top: (feet) | Unit Base: (feet) | Unit Base: (metres) | Cored interval (feet) | Recovery (%) | Sediment type | Water content | Description
0 | 4 | 1.2192 | 0-9' | 110 | fine sand | moist | abundant organics; frozen in upper foot; rare small-medium pebbles; dark brown; low density; wet in upper 2 ft from drill water; lower contact gradational
4 | 14 | 4.2672 | 9-17' | 125 | Clayey silt diamict |  | massive; matrix supported; low to moderate density; dark brown; gravel content, clay content and density increase with depth; minor very fine sand in matrix; up to ~8-10% gravel; clasts SA-SR, varied lithologies, small to large pebbles; lower contact gradational
14 | 16 | 4.8768 |  |  | Clayey silt diamict | moist to dry | same as above but with slightly sandy, oxidized, light brown mottled patches; lower contact gradational
16 | 26 | 7.9248 | 17-25' | 125 | Silty diamict | dry | same as above but matrix mainly silt, minor clay, and more clasts (up to small cobble size, ~10 cm diameter); minor very fine sand; moderate density; dark grey; lower contact gradational
26 | 39 | 11.8872 | 25-32' | 125 | fine sandy silt diamict | dry to moist | massive; matrix supported; moderate to high density, increasing with depth; matrix mainly silt and very fine sand, minor clay; dark grey-brown; gravel content ~15%,mainly small-large pebbles, varied lithologies, striae, facets and bullet-shapes common; lower contact very sharp
39 | 46 | 14.0208 | 40-48' | 125 | Fine sand | wet | mainly very fine to fine sand; massive; very well sorted (no pebbles or coarse sands); low density; grey; liquefies when disturbed (structureless); lower contact gradational; [SFU sample taken for grain-size analysis at 42 ft]
46 | 56 | 17.0688 | 48-56' | 110 | Very-fine to fine sand | wet | similar to above but not liquefied and contains rare small pebbles; lower contact gradational; [SFU sample taken for grain-size analysis at 55 ft]
56 | 61 | 18.5928 | 56-66' | 100 | very-fine sand and some silt | moist to wet | faintly bedded (e.g. at 60'); light grey; rare small to large pebbles (up to 2 cm); drier than underlying unit; lower contact gradational
61 | 66 | 20.1168 |  |  | Pebbly silt and sand | wet | horizontally bedded: very fine sand bed (~5 cm thick) at 62 ft and medium sand bed (2-5 cm thick) at ~63 ft; matrix mainly silt with some very fine sand; ~1-2% clasts, mainly medium to large pebbles; dark grey; moderately dense; lower contact at base of cored interval: water level measured before drilling continued (water level at 4:20 PM was 23 ft and rising slowly; at 5:30 the water level was 27 ft and dropping slowly; water sample was attempted at 6 PM but failed - see notes below)
66 | 69.5 | 21.1836 | 66-76' | 100 | Very fine sand and some silt | wet (likely drill water) | massive; soft; grey; moderately well sorted; rare medium pebbles; upper foot of core contaminated with filter sand from water test; lower contact sharp
69.5 | 74.5 | 22.7076 |  |  | Silt | dry to moist | massive; soft, grey; moderately well sorted: some very fine sand and ~2% small to large pebbles (max ~ 2 cm); lower contact clear
74.5 | 81 | 24.6888 | 76-86 | ~60 (See note) | Pebbly fine sand | moist to wet (lower 2 ft very wet) | massive; poorly sorted with some silt in matrix; ~10% pebbles up to small cobbles (6 cm); varied lithologies including one pink granite; matrix coarsens down from fine sand at top to coarse sand at base; grey; soft; lower contact sharp; NOTE: only a few feet of pebbly sand were recovered in this unit but with silts above and below, it was assumed that most of the unrecovered sample in the 76-86' interval was in the sandy unit. A water test was conducted after completion of this drilling interval at 86 ft (see below)
81 | 86 | 26.2128 |  | ~100 | Silty diamict | moist | massive; matrix-supported; moderately dense; ~10-15% clasts; density and clay content increase with depth; dark grey-brown; lower contact gradational
86 | 96 | 29.2608 | 86-96' | 130 | Silty clay diamict | moist | massive; matrix-supported; moderately dense to dense; few fractures; clay content and density increasing with depth; ~10% pebbles, SA-SR, mainly small to medium pebbles (up to ~2 cm); mainly quartzite, siltstone, mudstone and carbonates; lower contact sharp
96 | 97 | 29.5656 | 96-106' | 150 | Pebble to cobble gravel | moist | massive; poorly sorted with silty, fine-medium sand matrix; clasts SR-WR; numerous (~6) cobbles up to ~10 cm diameter in this thin unit; varied lithologies; lower contact sharp
97 | 106 | 32.3088 |  |  | Clay diamict | moist | massive; matrix-supported; grey; moderately dense to dense; ~5% clasts, SA-SR, some local shales and sandstone clasts; lower contact clear
106 | 116.5 | 35.5092 | 106-116' | 70 | Sandy silt diamict | moist | massive; matrix-supported; dark grey brown; very dense; ~25-30% clasts (up to 70% at ~109' and 116'); SA-SR, mainly small-large pebbles up to 3 cm diameter; abundant quartzite, carbonate, sandstone and shale; one sandstone clast cuts across entire core at 107 ft; lower contact sharp
116.5 | 136 | 41.4528 | 116-136' | 110 | Silty clay diamict | moist | similar to 86-96 ft interval but dense to very dense; grey color with minor oxidized patches mostly around local sandstone clasts; mainly small-medium pebbles: shale, quartzite, limestone, sandstone and siltstone (no granites seen)
136 | 156 | 47.5488 | 136-156' | 110 | Silty clay diamict | moist | same as above: striated limestone bullet-shaped clast at 153 ft, oxidized sandstone pebble (~2 cm) at 154 ft and small carbonate cobble (~10 cm) at 155 ft.
156 | 176 | 53.6448 | 156-176' | 115 | Silty clay diamict | moist | same as above: quartzite cobbles at 156.5 ft (rounded, ~ 6 cm) and 165 ft (SR, ~10 cm); limestone cobble at 170 ft (striated, faceted and bullet-shaped); sandstone cobble at 163 ft (SA, ~7 cm)
176 | 186 | 56.6928 | 176-186' | 150 | Silty clay diamict | moist | same as above: clasts mainly small-large pebbles, SA-SR; very large pebbles at 184.5 ft (quartzite and siltstone, SA, ~ 5 cm each) and 185 ft (carbonate, WR, ~4 cm)
186 | 189.5 | 57.7596 | 186-196' | 130 | Silty clay diamict | moist | same as above; lower contact sharp to clear
189.5 | 197.5 | 60.198 |  |  | Silt | moist | mainly silt, some clay and very fine sand; well laminated throughout; thin silt/clay laminae (~1-2 mm thick) and some very fine sand beds (up to ~ 1 cm thick); soft; grey; rare (~1%) small pebbles throughout but mainly in lower few feet; clay content and density increase with depth; organic rich (black) very fine sand bed at base of unit sampled for C14 (VLE-2017-1, 10x-197.5); lower contact sharp
197.5 | 199.5 | 60.8076 | 196-206' | 110 | Pebbly silt | dry | massive; soft; clast content ~20-30%; up to large pebbles; very poorly sorted; brown to grey; lower contact clear
199.5 | 201 | 61.2648 |  |  | Very fine sand and silt | dry | well bedded but heavily disturbed by drilling; poorly sorted: rare small pebbles; soft; grey; some sandy patches weakly oxidized; lower contact sharp
| 208 | 63.3984 |  |  | Pebble to small cobble gravel | dry to moist | massive; very poorly sorted; matrix silty sand; very silty at 202-203 ft and 206-208 ft; oxidized; brown; clasts mainly local sandstone and siltstone, SA-SR; lower contact clear
208 | 210 | 64.008 | 206-216' | 110 | Silty sandy pebble gravel | very dry | massive; no structure; grey-brown; low density (loose); ~50% clasts, SA-WR, up to about 2 cm; lower contact sharp
210 | 212 | 64.6176 |  |  | Pebbly silt | moist to dry | weakly laminated; ~20% clasts, SA-SR; moderately dense; large siltstone cobble at 211 ft partially pulverized by drill into a dry powder; lower contact clear
212 | 216 | 65.8368 |  |  | Silt and clay | moist | well laminated throughout; rhythmically interlaminated black clays (mainly 1-2 mm) and dark brown silt laminae (up to 1 cm thick); rare stones; very dense
216 | 227 | 69.1896 | 216-236' | 120 | Silt and clay | moist | same as above: very dense, grey, well laminated at top but more massive towards base; very well sorted; very rare stones except within thin beds of massive, granular to small pebbly mud at 223-223.5 ft and 224-224.5 ft; lower 2 feet of interval is massive clay; lower contact sharp.
227 | 229 | 69.7992 |  |  | Pebbly clay and silt | dry | granular to small pebbly clay and silt; massive; clasts mainly soft local lithologies (smear readily with trowel); lower contact clear
229 | 231 | 70.4088 |  |  | Silt and Clay | dry | weakly laminated; very dense; some small pebbles; some horizontal fractures; lower contact clear
231 | 234 | 71.3232 |  |  | Pebbly clay and silt | dry | granular to small pebbly clay and silt; massive; very dense; dark grey no obvious stratification; heavily fractured (broken along many horizontal fractures creating hockey puck-shaped pieces); lower contact gradational
234 | 236 | 71.9328 |  |  | Pebbly silt | dry | some distorted laminae in silt-rich parts of the unit; moderately dense; ~20% clasts, varied lithologies, some faceted and striated; some large pebbles (sandstone, siltstone, SA-SR, striated) and one intrusive (granodiorite) rounded cobble (~10 cm) at base of hole. TD 236 ft
TD 236 ft (71.93 m)
NOTES:
Water sampling was attempted on the wet fine sands and silty sands encountered at 39-66 ft: the casing was pulled up to 56 ft to expose 10 ft of sands and stony sands; the isoflow was dropped to the bottom of the hole but the loose sandy sediments likely collapsed into the hole and the isoflow pump was immersed in the soft sediments. The test was delayed until the following morning when 2 bags of filter sand were poured down hole and the 4 ft isoflow screen was set on top of the sand at 60 ft depth. The casing was pulled back 5 ft more to expose more wet sand and the well was pumped hard until dry. The water subsequently recovered was very silty and recharge was too slow to permit adequate water sampling so the water test was deferred until the second 10x hole (10x-2) was drilled 5 m away as originally planned. The water level measured at 8:30 AM on April 1 was 10 ft from surface (water level the evening before was fluctuating around 23-27').
A second water test was conducted at the end of the 76-86 drilling interval by pulling the casing back to 75 ft to expose the pebbly sand (at ~74.5-81') and pumping hard for 20 minutes with the isoflow pump (no screen downhole): the water remained silty but the water table was stable at a pump rate of ~10 gals/minute. Water level was checked before pumping and was stable at 10 ft from surface for 15 minutes. After pumping for ~30 minutes the water level dropped to about 14 ft below surface but was slowly rising and likely would stabilize at ~10 ft below ground level (as indicated by earlier measurements).