## Sheet1
Drill Hole 6a |  |  |  | Sonic |  | Mud Bay Drillers (Chuck, Johnny, Marcus); MFLNRO: Chelton
Terrace above Halfway/Graham R confluence | [5 empty] | logged by Vic Levson, May 3, 2017
Coordinates: |  | Elevation | Easting | Northing | Latitude | Longitude | General:
|  |  | 546650 | 6262600 | 56.2456 | -120.7351 | coarse gravel terrace about 15 m above river level; sandstone outcrops common in area along the river
weather sunny
Unit Top: (feet) | Unit Base: (feet) | Unit Base: (metres) | Cored interval (feet) | Recovery (%) | Sediment type | Water content | Description
0 | 0.5 | 0.1524 | 0-16' | 62.5 | Silt | wet | massive silts; organic rich (including rootlets, leaves, etc); dark brown; low density; lower contact sharp
0.5 | 1 | 0.3048 |  |  | Pebble gravel | moist | Sandy, pebble to small cobble gravel; clast supported; matrix-filled; massive; matrix silty fine to medium sand; low density; dark brown; clasts sub-rounded (SR) to well rounded (WR); some clasts fractured from drilling; mainly medium to large pebbles, maximum diameter 10 cm; varied lithologies: mainly local sandstone and siltstone, some shale and carbonates, and quartzites; lower contact gradational
1 | 3 | 0.9144 |  |  | Cobble gravel | dry | Sandy pebble to cobble gravel; clast supported; matrix-filled; massive; matrix white medium sand, quartz rich; low density; numerous angular quartz sandstone clasts (unit is likely dominated by sandstone clasts crushed during drilling); lower contact sharp
3 | 6 | 1.8288 |  |  | Pebble gravel | dry | same as pebble gravel above but matrix mainly medium to coarse sand; abundant freshly fractured clasts; lower contact sharp
6 | 14 | 4.2672 |  |  | Pebble to cobble gravel | dry | massive; poorly sorted; clast supported, matrix-filled; matrix fine to coarse sand; grey at top to dark brown at base; numerous cobbles up to ~ 10 cm diameter; varied lithologies: mainly sandstone, some carbonates; lower contact sharp
14 | 15 | 4.572 |  |  | Sandy, large pebble gravel | dry | massive; well sorted; fine to medium sand matrix; clasts mainly angular (A) to subangular (SA) white sandstone (probably crushed cobble or boulder); color varies from tan/orange (oxidized) to white; lower contact sharp
15 | 16 | 4.8768 |  |  | Cobble gravel | dry | similar to 6-14' above but moderately dense and more local angular clasts; lower contact gradational
16 | 18 | 5.4864 | 16-26' | 60 | Pebble to cobble gravel | wet (possible drill water) | massive; clast-supported; open-work gravels at top grading down into muddy matrix-filled gravels at base (possibly due to drilling water washing gravel at top of run - see notes below); clast lithologies: local (A-SA) sandstone, siltstone and shale clasts as well as R-WR sandstones, quartzites and carbonates; grey color; lower contact sharp
18 | 20 | 6.096 |  |  | Pebbly mud | moist to wet | mainly silts and clays with about 10% pebbles; low density; massive; abundant angular local clasts (shales); dark grey to black; unit may be shale ground-up by drilling (at least partially); lower contact sharp
20 | 21 | 6.4008 |  |  | Pebbly silt | dry | same as above but the silt matrix is dry, light grey and a few more rounded clasts are present; lower contact sharp
21 | 22 | 6.7056 |  |  | Pebbly mud | dry | as above except: denser and dark brown color; some cohesive mud "clasts" up to 10 cm diameter; gravel clasts almost entirely A-SA shale fragments; lower contact sharp
22 | 26 | 7.9248 |  |  | Sandstone | moist | fine sandstone; very well sorted; dense solid core; some fractures; light grey-brown; quartz rich; unoxidized
26 | 46 | 14.0208 | 26-46' | 95 | Sandstone | moist | fine sandstone as above; well sorted; well laminated; some low-angle cross-laminae; locally fractured: fracture spacing about 15-30 cm; fracture abundance decreases with depth (longest solid core length is 2.5' from about 41'-43.5'); some oxidation along fractures at 38'; relatively intense, rubbly fracture zones occur at about 28', 35', 38' and 44'; most other fractures are single plane, smooth fractures that are parallel to bedding planes.
TD 46 ft. (14 m)
NOTES:
Water testing: wet open-work gravels at 16-18 feet were considered to be a potential aquifer so the casing was pulled back and the water level rose to about 16' in the hole; after pumping hard the water level dropped to 25' but the pump could not drain the hole dry and eventually the water began to rise in the hole about 0.5' every 15 minutes (water input was exceeding the pump capacity); a five gallon pail was filled in 15 seconds 20 gals/minute. However, it could not be determined if the water was coming into the hole from the bedrock or the basal gravel so further water testing was deferred for the monitoring well water test (see monitoring well log). The hole was cased and grouted for geophysics and a second hole drilled for a monitoring well (6a-monitoring well).

## Sheet2
Drill Hole 16a |  |  |  | Sonic
Terrace above Halfway/Graham R confluence
Coordinates: |  | Elevation | Easting | Northing | Latitude
|  |  | 546650 | 6262600 | 56.2456
Unit Top: (feet) | Unit Base: (feet) | Unit Base: (metres) | Cored interval (feet) | Recovery (%) | Sediment type | Grain size (Phi)
0 | 0.5 | 0.1524 | 0-16' | 62.5 | Silt | 2
0.5 | 1 | 0.3048 |  |  | Pebble gravel
1 | 3 | 0.9144 |  |  | Cobble gravel | -7
3 | 6 | 1.8288 |  |  | Pebble gravel | -4
6 | 14 | 4.2672 |  |  | Pebble to cobble gravel | -6
14 | 15 | 4.572 |  |  | Sandy, large pebble gravel | -5
15 | 16 | 4.8768 |  |  | Cobble gravel | -7
16 | 18 | 5.4864 | 16-26' | 60 | Pebble to cobble gravel | -6
18 | 20 | 6.096 |  |  | Pebbly mud | 6
20 | 21 | 6.4008 |  |  | Pebbly silt | 4
21 | 22 | 6.7056 |  |  | Pebbly mud | 6
22 | 26 | 7.9248 |  |  | Sandstone | 2
26 | 46 | 14.0208 | 26-46' | 95 | Sandstone | 2