## Sheet1
Drill Hole 10x-2 |  |  |  | Sonic |  | Mud Bay Drillers (Chuck, Johnny, Brandon)
west of Farrell Creek road 5 m SW of hole 10x | [5 empty] | logged by Vic Levson, April 2, 2017
Coordinates: |  | Elevation | Easting | Northing | Latitude | Longitude | General:
|  | 703 | 570723 | 6225050 |  |  | step out well ~ 5 m from well 10x - drilled for water monitoring
weather cloudy and cool
Unit Top ft | Unit Base ft | Unit Base m | Cored interval | Recovery (%) | Sediment type | Water content | Description
0 | 66 | 20.1168 | none | 0 | see 10x log |  | upper 66 feet of well drilled and flushed
66 | 70 | 21.336 | 66-86' | 90 | Pebbly silt and fine sand | moist to wet | Interbedded fine sand bed (wet) and pebbly silts (moist); ~5% pebbles, SA-SR, varied lithologies; moderately dense to dense; thick fine sand bed at ~67-68 ft (wet)
70 | 75 | 22.86 |  |  | Fine to medium sand | moist to wet | fine sand interbedded with medium sands; very well sorted; few pebbles; soft; clean medium sand beds at ~71-71.5 ft and ~72-72.5 ft; silty fine sands in lower 2 feet with some medium sand lenses (possible drilling disturbance)
75 | 81 | 24.6888 |  |  | Pebbly fine sand | moist | crudely bedded; some medium sand interbeds; poorly sorted: matrix silty fine sand; very silty in lower 2 feet; ~10% clasts, SA-WR, varied lithologies; lower contact clear
81 | 83 | 25.2984 |  |  | Pebbly fine-medium sand | moist to wet | similar to above; poorly sorted with some silt in matrix; ~10-15% pebbles, mainly R-WR; varied lithologies
83 | 86 | 26.2128 |  |  | Medium sand | moist to wet | well sorted; clean (little silt); some fine sands in lower 0.5 feet; soft; grey
NOTES:
Water level was measured at the end of the day (6:24 PM) and was stable at 6.5 feet below ground level. At 7:30 AM the next day, the water level was still at 6.5 ft.
Water sampling was conducted as follows: filter sand was used to fill the bottom of the hole; the well was pumped dry and allowed to recharge (initial rate of water rising in the well was ~ 6 inches/minute); well was pumped at a rate of 1 litre/25 seconds (this rate maintained a constant water level in the well at 48 ft); water was pumped hard to drop water level to 60 ft (to lower the water pressure in the well bore); a pumping rate of about 1 litre/15 seconds maintained the water level in the well at 60 feet; after the water cleared somewhat and the pH and conductivity etc. stabilized, water samples were taken - See water sampling note sheets for details (sample sheets available from Chelton van Geloven); After completion of the sampling, the isoflow was removed from the well and the well was completed with screened PVC, grouted, and capped.