## Sheet1
Drill Hole 11 |  | Sonic |  |  |  |  | Mud Bay Drillers (Chuck, Johnny, Brandon)
just north of Ft St John | [6 empty] | logged by Vic Levson, March 22, 2017
Coordinates: |  | Elevation | Easting | Northing | Latitude | Longitude | General:
|  | 775 m | 628484 | 6237717 | 56.2456 | -120.7351 | ~75 m NE of Fish Creek and 271 road in corner of field, valley top
Weather cold and snowing
Unit Top: (feet) | Unit Base: (feet) | Unit Base: (metres) | Cored interval (feet) | Recovery (%) | Sediment type | Water content | Description
0 | 4 | 1.2192 | 0-8' | 125 | Clay and silt | frozen, dry | massive to very thinly laminated; rootlets; mottled, grey-brown to black; coarsens slightly with depth; very small white crystals (gypsum?) in lower 2 ft; lower contact gradational
4 | 6 | 1.8288 |  |  | Silty clay, minor sand | dry | massive; mottled, grey-brown; , minor rootlets, some organics (rootlets); lower contact gradational
6 | 10 | 3.048 | 8-16' | 100 | Pebbly mud | wet | massive; brown with grey mottles; some grey and black mottling; minor small pebbles but clast content increasing with depth; lower contact gradational
10 | 12 | 3.6576 |  |  | Pebbly clay | moist | massive, moderately dense, some fissility; ~20% clasts, mainly subangular (SA) to subrounded (SR); mostly small-medium pebbles; dark grey; lower contact gradational
12 | 16 | 4.8768 |  |  | Pebbly mud | wet | mainly clay but with some silt; massive to weakly bedded: some thin (2-5 cm thick) beds with higher pebble content; grey brown; lower contact gradational
16 | 26 | 7.9248 | 16-26' | 100 | Pebbly mud grading down into diamict | moist | mainly massive with some clay laminae (deformed); matrix clay, silt and minor sand; clast content increases from ~10% at top to ~20% at base; clasts mainly small-medium pebbles (largest ~10 cm at 24 ft) and mainly SA-SR; brown, some mottling; diamict in lower part of interval is massive, matrix-supported and dense; lower contact gradational
26 | 36 | 10.9728 | 26-36' | 100 | Silty clay diamict | dry to moist | massive, matrix-supported; very dense; clasts mainly small-medium pebbles (largest ~10 cm at 24 ft), SA-SR, numerous oxidized clasts and quartzite pebbles, some granites (up to 2 cm diameter); clay content increases with depth; lower contact gradational
36 | 46 | 14.0208 | 36-46' | 180 | Silty clay diamict | dry to moist | similar to above; color gradually changing from brown-grey at top to grey at base; clasts mainly small-med pebbles, SA-SR, large pebbles observed at 38.5 ft (sandstone), 43 ft (basalt), and 44.2 ft (sandstone); minor clay laminae observed at ~43 ft; lower contact gradational
46 | 55 | 16.764 | 46-56' | 150 | Clay diamict | dry to moist | massive, matrix-supported; moderately dense; pebble content <5%; one small cobble (~9 cm diameter) observed at 53 ft; fine-medium sand lense at 53.5 ft (~2 cm thick); lower contact sharp
55 | 55.75 | 16.9926 |  |  | Fine sand | dry to moist | fine to very fine sands; massive; no structure observed; very well sorted; lower contact sharp
55.75 | 56 | 17.0688 |  |  | Clay diamict | dry to moist | same as diamict in 46-55' interval; lower contact gradational
56 | 66 | 20.1168 | 56-66' | 150 | Clay diamict | moist | massive, matrix-supported; moderately dense; matrix mainly clay with minor silt; ~5% pebbles; dark grey; (Note: core interval was initially not recovered and had to be re-drilled resulting in narrow, highly twisted and disturbed core in this interval); lower contact gradational
66 | 76 | 23.1648 | 66-76' | 140 | Clay diamict | moist | diamict as above except denser; lower contact gradational
76 | 86 | 26.2128 | 76-86' | 140 | pebbly Clay | moist | Matrix very clay rich; 1-2% pebbles: mainly medium to large, relatively few small to medium pebbles compared to above; massive, no laminae observed (Note: interval had to re-drilled so was very twisted and disturbed); lower contact gradational
86 | 96 | 29.2608 | 86-96' | 160 | pebbly clay | moist | as above except soft (degraded) sandstone clasts relatively common and increasing with depth (~50% of clasts); sandstones mainly angular (A) to subangular (SA); angular sandstone cobble at 94 ft and mudstone cobble at 95 ft; lower contact gradational
96 | 116 | 35.3568 | 96-116' | 125 | Clay diamict | moist | massive (no laminae observed); matrix-supported; very dense; clay-rich matrix; 5-10% small-medium pebbles: SA-SR, some red granites, abundant sandstone clasts
TD 116 ft, 35.36 m
NOTES:
Core box labels are 10 ft too high below 26 ft: e.g. 36'-46' should be 26'-36' on the core box label (error was not discovered until end of day)
The 56'-76' core interval was initially not recovered and had to be re-drilled (in 10' intervals) resulting in highly twisted and disturbed core
Targeted gravels at top of section were missed due to forced siting of drill hole at top of valley (no suitable location in valley bottom)