## Sheet1
Drill Hole 12 |  |  |  |  | Sonic |  | Mud Bay Drillers (Chuck, Johnny, Brandon)
just west of Ft St John | [6 empty] | logged by Vic Levson and Sami Morgan, March 22/26, 2017
Coordinates: |  | Elevation | Easting | Northing | Latitude | Longitude | General:
|  | 653 | 627050 | 6234063 | 56.2456 | -120.7351 | south end of 271 road in corner of field above Peace valley
weather sunny but roads very icy under fresh snow
Top Depth: (feet) | Base Depth: (feet) | Base Depth: (metres) | Cored interval (feet) | Recovery (%) | Sediment type | Water content | Description
0 | 16 | 4.8768 | 0-16' | 112.5 | Clay and silt | dry to moist; upper 1.5' wet (likely drill water) | mainly clay (dark grey to black); well laminated (thin horizontal laminae defined by silt laminae 1-2 mm thick, light brown-grey); soft; mottled; sheared from drilling (numerous horizontal fractures ("hockey pucks"); gypsum crystals common; rare small pebbles; one local sandstone clast at 13.5 ft
16 | 26 | 7.9248 | 16-26' | 110 | Clay and silt | dry | as above except slightly higher silt content and gravel clasts more abundant but still less than 1%; lower contact gradational
26 | 36 | 10.9728 | 26-36' | 120 | Pebbly mud | moist; wet at top (drill water) | Silty clay matrix; 2-3% gravel clasts: mainly small-medium pebbles, up to 5 cm, quartzites common, some pink granites, mainly SA-SR; massive (but heavy drilling disturbance); dark grey; soft; gypsum crystals
36 | 38.5 | 11.7348 | 36-61.5' | 100 | Pebbly mud | moist | as above; lower contact gradational
38.5 | 53 | 16.1544 |  |  | Silty clay diamict | moist to dry | massive; matrix supported; moderately to very dense; ~10% clasts, mainly small-medium pebbles, few large pebbles (up to 6 cm max), mostly SA-SR, some angular shale and rounded quartzites, minor granite; lower contact sharp
53 | 55 | 16.764 |  |  | Sand | dry to slightly moist (drier at base) | mainly fine-medium sand but one medium-coarse sand bed at ~53.5'-54'; massive; to crudely bedded; well sorted; grey brown; lower contact sharp
55 | 57 | 17.3736 |  |  | Silty clay diamict | moist to dry | similar diamict to 53'-55'; lower contact gradational to clear
57 | 61.5 | 18.7452 |  |  | Gravelly diamict | dry | massive, matrix-supported; ~40% medium-large pebble gravel clasts (SA-SR); matrix silty sand and gets sandier with depth; moderately dense; dark brown; clast lithologies widely varied but numerous quartzite pebbles; lower contact sharp
61.5 | 72 | 21.9456 | 61.5-76' | 120 | Silty fine sand | dry | massive; well sorted; rare small pebbles; low density; dark brown; lower contact gradational
72 | 76 | 23.1648 |  |  | Interbedded silty fine sand and sandy silt diamict | dry to moist | Silty fine sand generally grades down into sandy silt diamict; loose at top of unit and dense at base; diamict matrix is fine-sandy silt, dark brown; clast content increases from <5% at top to ~10-15% at base of unit; mainly small-medium pebbles, varied lithologies, quartzite abundant
76 | 82 | 24.9936 | 76-96' | 60 | Fine sandy silt diamict | moist | massive; matrix-supported; ~10% pebbles, mainly quartzite, SA-SR; dark brown; lower contact clear
82 | 85 | 25.908 |  |  | Silt | moist | massive; well sorted; no pebbles; lower contact clear
85 | 92 | 28.0416 |  |  | Fine sandy silt diamict |  | massive; matrix-supported; ~10% small-medium pebbles, few large pebbles; dense; lower contact clear
92 | 95 | 28.956 |  |  | Interbedded silty fine sand and sandy silt diamict | moist | diamict beds massive, matrix-supported; ~10% pebbles; dark brown; lower contact clear
95 | 97.5 | 29.718 | 96-106' | 130 | Silt and clay | wet | laminated; black clay laminae alternating with brown silt laminae; moderately dense; some large pebbles towards base of unit; lower contact gradational
97.5 | 98 | 29.8704 |  |  | Pebbly Mud | moist to wet | Massive; soft; clasts mainly medium pebbles; SA-R; dark brown to black; lower contact clear
98 | 102.5 | 31.242 |  |  | Sandy gravel | dry | massive; fine sand matrix; clasts SA-WR, mainly medium-large pebbles, varied lithologies including quartzite, sandstone, chert, pink granite); low-moderate density; oxidized (red hue); lower contact sharp
102.5 | 104.5 | 31.8516 |  |  | Silt | dry | massive; well sorted; moderately dense; light brown to tan; lower contact sharp
104.5 | 105.5 | 32.1564 |  |  | Very fine sand | dry | massive; well sorted; low density; light brown; lower contact sharp
105.5 | 106.8 | 32.5526 |  |  | Silt | dry to wet | massive; well sorted; moderately dense; light brown to tan; lower contact sharp
106.8 | 116 | 35.3568 | 106-116' | 120 | Clay with thin sands | dry | thinly laminated; oxidized very fine sand laminae throughout; one sand lense at 115 ft; well sorted; moderately dense; light brown; lower contact sharp
116 | 126 | 38.4048 | 116-126' | 130 | Clay and silt | moist | well laminated throughout; mostly clay with some silt laminae; occasional thin fine sand laminae; color gradationally changes from light brown (116-118') to olive/brown-grey (118-121.5') to blue grey (121.5-126'); small, organic-rich (black) lense at 124.5 ft
126 | 136 | 41.4528 | 126-136' | 120 | Clay and silt | moist | thinly laminated clay and silt; predominantly clay; blue grey color; core breaking along several thin, fine-sand laminae in lower 4.5 ft (131.5-136')
136 | 139.5 | 42.5196 | 136-146' | 120 | Clay and silt | wet (likely drill water) | same as above: thinly laminated; dark grey; thin black (organic?) laminae increase in abundance towards base of unit; dense; lower contact sharp
139.5 | 146 | 44.5008 |  |  | Very fine sand | dry | thinly laminated throughout; sands interlaminated with silt and clay laminae; dark grey-brown; low density (loose); core very broken up but solid fragments show laminae; lower contact clear
146 | 162 | 49.3776 | 146-162' | 80 | Clay and silt | moist; wet in upper 3ft (likely drill water) | thinly laminated clay and silt; predominantly clay; some thin, fine-sand laminae throughout; silt laminae thicken with depth and thus silt content increases in lower 5 ft (157-162'); dark grey; dense
162 | 176 | 53.6448 | 162-176' | 30 | Clay and silt | wet | Poor recovery: interval was re-drilled; sediment similar to above unit; lower 8 inches gravelly mud but core was highly disturbed (mixed) from redrilling (clasts SA-SR; matrix sandy mud, light brown)
TD 176 ft; 53.64 m
NOTES:
Lots of problems encountered at this hole: enroute to site one fully-loaded transport rig got stuck (roads very icy with fresh snow) requiring a hired excavator (drilling didn't begin until ~3 PM on the 23rd); The radiator blew out at 6:30 on the 23rd so the rig was down for a day; the drill crew had to take a day of rest on the 25th; at 7 am on the 26th the converter blew delaying the start of drilling until 10:15 am that day. Sands and gravels were encountered in the hole but none were wet.
TD at 176 ft (53.64 m) called at end of day (17:45 on the 26th)