## Sheet1
Drill Hole 7 |  |  |  | Sonic |  | Mud Bay Drillers (Chuck, Johnny, Marcus); MFLNRO: Chelton
southeast of Halfway River | [5 empty] | logged by Vic Levson, May 5, 2017
Coordinates: |  | Elevation | Easting | Northing | Lat | Long | General:
|  |  | 570755 | 6262065 | 56.4977 | -121.8508
weather cloudy, warm (~10 C)
Unit Top: (feet) | Unit Base: (feet) | Unit Base: (metres) | Cored interval | Recovery (%) | Sediment type | Water content | Description
0 | 1.5 | 0.4572 | 0-16' | 93.75 | Very-fine sandy silt | wet | structureless; well sorted; soft; very wet; minor organics (roots and charcoal in upper 5"); grey; lower contact sharp
1.5 | 3 | 0.9144 |  |  | Silt | moist | laminated to massive; light brown; minor clay laminae (black); moderately dense; cohesive; lower contact sharp
3 | 16 | 4.8768 |  |  | Very fine sand and silt | wet (slightly drier at base) | mainly very fine sand; wet; structureless; liquifies when disturbed; coarsens slightly downhole to a fine sand; very weak bedding; lower contact gradational
16 | 26 | 7.9248 | 16-26' | 100 | Fine sands | wet | similar to above; slight coarsening down; grey; crudely bedded but difficult to confirm due to high water content; lower contact sharp
26 | 26.3 | 8.0162 | 26-36' | 80 | Silt | wet | thinly laminated; grey; soft; lower contact sharp
26.3 | 27.15 | 8.2753 |  |  | Very fine sand and silt | wet | same as above (3-16' interval); lower contact sharp
27.15 | 27.5 | 8.382 |  |  | Silt | wet | same as above (26-26.3' interval); lower contact sharp
27.5 | 29.5 | 8.9916 |  |  | Very fine sand and silt | wet | same as above (3-16' interval); lower contact sharp
29.5 | 29.75 | 9.0678 |  |  | Silt and very-fine sand | wet | similar to above (27.5-29.5' interval) except silt dominates over very fine sands; lower contact sharp
29.75 | 31 | 9.4488 |  |  | Clay and silt | wet | massive (no laminae seen); similar to above silt units except dominated by clay; soft; grey; lower contact sharp
31 | 36 | 10.9728 | 36-56' | 100 | Very fine sand | wet | mainly very fine sand but with some silt/clay; ~ 3 inch thick silt/clay bed at 32 feet; lower contact sharp
36 | 56 | 17.0688 |  |  | Very fine to fine sands | wet (to moist in lower 2') | mostly structureless (highly liquefied) but some deformed bedding preserved in drier sands near the base; grey; soft (low density); no clasts; very well sorted; lower contact at base of drill interval
56 | 59 | 17.9832 | 56-76' | 120 | Very fine sands | wet | same as above but slightly coarser; lower contact sharp
59 | 69 | 21.0312 |  |  | Silt and clay | moist | well laminated (deformed laminae); very well sorted; grey; no clasts; low density; lower contact sharp
69 | 73 | 22.2504 |  |  | Very fine sand | moist to wet | same as above (36-56' interval) except minor silt/clay laminae towards the base of unit; moderately dense; grey; lower contact gradational
73 | 76 | 23.1648 |  |  | Interbedded silt/clay and very fine sand | moist | mainly silt and clay beds about 1 cm thick; very fine sand laminae generally <0.5 cm; sands often highly deformed (rounded ball and pillow structures; possible drilling deformation); silt and clay beds show better preservation; lower contact gradational
76 | 85.2 | 25.969 | 76-96' | 125 | Silt and clay | moist | mainly massive; rare highly deformed laminae locally observed; some very fine sand interlaminae present near the base of the unit; lower contact clear
85.2 | 85.6 | 26.0909 |  |  | Very fine sand | moist | mostly structureless (liquefied) but minor deformed bedding preserved; grey; moderately dense; no clasts; very well sorted; lower contact gradational
85.6 | 86.5 | 26.3652 |  |  | Silt and clay | moist | same as above (76-85' interval); lower contact clear
86.5 | 100 | 30.48 |  |  | Very fine sand | moist | same as above (69-73' interval); mainly massive but very weak deformed bedding locally present; moderately dense; lower contact sharp
100 | 114 | 34.7472 |  |  | Silt and clay | moist | massive to crudely bedded; minor very fine sand interlaminae; sandy laminae observed at ~103', 110' and 112' (see photos); brown; low to moderate density; lower contact gradational
114 | 116 | 35.3568 |  |  | Interbedded silts/clays and sands | moist | well bedded; well sorted; no gravel clasts; very fine sand interlaminated with silt/clay beds throughout unit; lower contact at end of drill interval
116 | 127.5 | 38.862 | 116-136' | 125 | Interbedded silts/clays and sands | moist | similar to above (114-116'); low to moderate density; lower contact clear
127.5 | 136 | 41.4528 |  |  | Silts and clays | moist | minor very fine sand interlaminae; low to moderate density; sporadic small pebbles (up to 1 cm diameter), mainly subangular local sandstones; lower contact at end of drill interval
136 | 140 | 42.672 | 136-156' | 140 | Silts and clays | moist | unit is heavily disturbed by drilling (mainly mud-balls and highly contorted core); lower contact gradational
140 | 156 | 47.5488 |  |  | Gravelly mud | moist | mostly massive but some faint laminae preserved locally; dark grey; moderately dense to dense; about 2-5% gravel; density and stone content increase with depth; clasts mainly SA-SR small pebbles; rare large pebbles up to about 2 cm (one sandstone at 145' and one striated and polished limestone at 146'); lower contact at base of drill interval
156 | 160 | 48.768 | 156-176' | 110 | Gravelly mud | moist | same as above but increasing density with depth; upper few feet of unit heavily disturbed by drilling (mainly soft, hollow core "peel"); lower contact gradational
160 | 176 | 53.6448 |  |  | Silty clay diamict | moist | massive; matrix-supported; silty clay matrix with some fine sands; dense to very dense at base; grey; poorly sorted; clasts up to 5 cm diameter; mainly SA-SR; sandstone, siltstone and shale common; few erratics; fractures common (core breaks every 5-25 cm, mainly where larger clasts are present); weak striae seen on some clasts
TD 176 ft (53.64 m)